## 3rd Link
3 Link Anti Squat Calculator, by Andris Skulte, andris@skulte.com | [5 empty] | y2=vert dist between LCA and 3rd link at axle) | 7 | inches
Instructions: Change the blue values only. Red are calculated |  |  |  | X | Y
CG Height | cg | 20 | inches |  | 20
Wheelbase | wb | 101 | inches | 101 |  | Y6 = LCA Length * sin(LCA angle) | -0.01
Loaded Tire Radius | tr | 12.42 | inches | 0 | 12.42 | X6 = LCA Length * cos(LCA angle) | 19.25
3link Height, Rear | h3r | 16 | inches | 0 | 16
3rd Link Height, Front | h3f | 14 | inches | 19.8997 | 14
3rd Link Length | len_3 | 20 | inches | 20 |  | Y5 = X6 * tan (3rd) | 1.9347
3rd Link Angle, nose down | ang_3 | 5.7392 | degrees | 5.7392 |  | Y5/Y6=Y3/Y4 | -193.4698
3rd link offset, to pass | off_3 | 0.5 | ft |  |  | Y4=Dist3L/(Ratio+1) | -0.036369
LCA Height, Rear | hlr | 9 | inches | 0 | 9
LCA Height, Front | hlf | 8.99 | inches | 19.25 | 8.99 | Y3+Y4=Dist3L | -0.036369
LCA Length | len_l | 19.25 | inches | 19.25 |  | Instant Center = LCA_rear+ Y4 | 8.9636
LCA Angle, nose up | ang_l | -0.029764 | degrees | -0.029764 |  | SVSA = Y4/tan(LCA angle) | 70.011 | inches
Ratio = tan(3link)/tan(LCA) | ratio | -193.4698
TA (SVSA-accel) Length (in) | SVSA | 70.011 | inches |  |  | CG
Rear IC Height (in) | IC | 8.9636 | inches |  |  | 0
Tire to IC Angle (deg) | ang_IC | 7.296 | degrees | 7.296 |  | 20
% AntiSquat = tan(tireIC)/(CGheight/wheelbase) | AS | 64.66%
CHECKS
| delta_h | 7
ratio=tan_3/tan_l | ratio | -193.4698
opp_l=(delta_h)/(ratio+1) | opp_l | -0.036369
chk, opp_3=delta_h/(1+1/ratio) | opp_3 | 7.0364
chk, delta_h=opp_1+opp_3 |  | 7
SVSA=adj_L | adj_L | 70.011
chk, SVSA=adj_3 | adj_3 | 70.011
IC=opp_l+hlr | IC_L | 8.9636
chk, IC=h3r-opp_3 | IC_3 | 8.9636
chk, ang_IC3=atan(IC_3/adj_3) | ang_IC3 | 7.296

## Force Calcs
Force Calcs
Car Weight, total | wt | 3700 | lbs
Axle Weight | wa | 250 | lbs
Sprung Weight | ws | 3450 | lbs
Accel G's |  | 2.5
Force on axle, accel |  | 8625 | lbs
Moment about axle |  | 8926.875 | ft-lbs
Engine TQ |  | 800 | ft-lbs
Gearing |  | 2.66
Rear Axle Ratio |  | 3.7
Driveshaft Torque |  | 2128 | ft-lbs
Axle Torque from engine |  | 7873.6 | ft-lbs
Max Torque |  | 8926.875
Distance between LCA and 3link |  | 7 | inches
LCA Load, Indiv |  | 7651.6071 | lbs
3link Load, X component |  | 15303.2143 | lbs
Rear Track Width |  | 5.5 | ft
Rear Force Xfer at tires |  | 386.9091 | lbs
3rd Link, Y Force |  | 1538.0309 | lbs
3rd Link, Total Force |  | 15380.3091
Load xfer, 3rd link |  | 279.642 | lbs
Weight change LR |  | 107.2671 | lbs
Weight change RR |  | -107.2671 | lbs

## CC-notes
3 link
FFR 15.5-16" Long
47CP's - 20"
Monroe - The convergance point of the two sets of arms looks to be about 6-8" behind the front axle centerline. Just about the exact center of the engine. Sorry I can't be more precise yet.
JonA - SVSA at 70", no brake hop
Willam - Building a 3-link is pretty simple without having to invade the floorpan. The 3-link must be approximately 65% of the length of the lower trailing arm. The body attachment is next to the right upper trailing arm, usually with several different holes for adjustment. Typically, two bracket of 3/16" steel are attached on the right axle tube, next to the center section, extending backwards to compensate for the length of the link. Although offsetting the link to the right is not ideal, it does work pretty well and does not intrude into the passenger compartment in keeping with SCCA AS rules. Like any suspension, the real trick is in the setup. If you get it wrong, you can get wheel hop (assuming your differential is not slipping and is setup properly as it too can cause wheel hop) that will break a crankshaft or gearbox. As always, track conditions and corner approach speed dictate the setup.
Preston - Then setup the height and angle of the upper arm such that the SVSA length is ~60" or less. Make it adjustable so this can be decreased to point of imminent brake hop.
Rick Kean - The 3rd link sees tension when on the gas, compression when braking. The vertical component of the link tension load's bracket reaction resists the housing pinion rotation because it acts down at a lateral distance from the car centerline. When + acceleration is torque limited, the 3rd link bracket horizontal reaction load is due to the driveshaft torque*rearend ratio product, and the vertical distance between the housing's lower and 3rd link pivots. The 3rd link angle in side view establishes both the link tension load and the aforementioned vertical component.
Bill Shope - You expressed a concern for maximum traction, so I would expect you to use the Jaguar C-Type suspension. The C-type used two symmetrically located lower links and a single upper link offset to the right. Surprisingly, the same results can be achieved with the two links on top and a single link on the bottom, again offset to the right. The setup equations are as follows: angle tangent=h/L - K(R/AX)[M/(M-m)] This is the tangent of the link angle, measured positive up from the horizontal at the rear mounting point. "h" is the CG height. "L" is the wheelbase. "R" is the loaded radius of the rear tire. "A" is the offset of the "odd" link from the car's centerline. "X" is the axle ratio. "M" is the total car weight. "m" is the weight of the rear axle assembly. "K" is the "tricky" parameter. When you apply the equation for the two symmetrically located links, "K" has a value of one. Assume, for the moment, that the rear mounting points, for all 3 links, are in the plane of the rear axle. For the "odd" link, "K" is equal to the ratio of the vertical height, from the track surface, of the "odd" link's rear mounting point to the height of the rear mounting point of the other two links. If the rear mounting point of any (or all) of the links is forward of the axle plane, extend a line through the link until it pierces the plane to determine the value of the ratio. This will give you equal rear tire loading, for any value of driveshaft torque, and no squat or rise.
Factory Five - The actual link angles that are working pretty well in practice are zero (horizontal) for the lowers and about -2 degrees (front down) for the third link.
http://corner-carvers.com/forums/showthread.php?t=2474&page=2&pp=40

## ShopeNotes
You expressed a concern for maximum traction, so I would expect you to use the Jaguar C-Type suspension. The C-type used two symmetrically located lower links and a single upper link offset to the right. Surprisingly, the same results can be achieved with the two links on top and a single link on the bottom, again offset to the right. The setup equations are as follows: angle tangent=h/L - K(R/AX)[M/(M-m)] This is the tangent of the link angle, measured positive up from the horizontal at the rear mounting point. "h" is the CG height. "L" is the wheelbase. "R" is the loaded radius of the rear tire. "A" is the offset of the "odd" link from the car's centerline. "X" is the axle ratio. "M" is the total car weight. "m" is the weight of the rear axle assembly. "K" is the "tricky" parameter. When you apply the equation for the two symmetrically located links, "K" has a value of one. Assume, for the moment, that the rear mounting points, for all 3 links, are in the plane of the rear axle. For the "odd" link, "K" is equal to the ratio of the vertical height, from the track surface, of the "odd" link's rear mounting point to the height of the rear mounting point of the other two links. If the rear mounting point of any (or all) of the links is forward of the axle plane, extend a line through the link until it pierces the plane to determine the value of the ratio. This will give you equal rear tire loading, for any value of driveshaft torque, and no squat or rise.
|  |  |  | Factory Five |  | Preston
| h CG Height | 18 |  | 16.5 |  | 16.5
| L Wheelbase | 100 |  | 90 |  | 108
| R Loaded Tire Radius | 13 |  | 13 |  | 13
| A offset of 3link from car centerline | 10 |  | 12 |  | 0.01
| X axle ratio | 3.7 |  | 3.55 |  | 3.5
| M car total weight | 3800 |  | 2400 |  | 3400
| m axle weight | 250 |  | 200 |  | 200
| Ks = LCA Rear Height | 5 |  | 1 | Ksingle, already solved | 1
| K3 = 3link Rear Height | 20 |  | 3 | K3link, already solved | 4
For the "odd" link, "K" is equal to the ratio of the vertical height, from the track surface, of the "odd" link's rear mounting point to the height of the rear mounting point of the other two links. | K=K3 / Ks | 4 |  |  |  | 1
angle tangent=h/L - K(R/AX)[M/(M-m)] | angle tangent | -20.4149 | #DIV/0! | 0.18333 | #DIV/0! | -4834.2222
| angle | -1.5219 | radians
| ange | -87.1957 | degrees
| h/L |  |  |  |  | 0.15278
| 2nd term |  |  |  |  | 4834.375
Shope, Page 6
ds, sym height | ds | 9
zs, sym fwd | zs | 0.01
Do, odd height | Do | 16
zo, odd fwd | zo | 0.01
lo, odd length | lo | 20
ls, sym length | ls | 19.25
a, offset | a | 6
r, tire radius | tr | 12.42
x, axle ratio | x | 3.7
m, weight | m | 3700
h, cog height | h | 20
w, wheelbase | w | 101
mass-axle = m-250 | m_a | 3450
| q | 1.7071 | (250*tr+m_a*Do)/(250*tr+m_a*ds) | not used?
| tans | -0.36144 | h/w-tr/(a*x)
| tano | -0.79618 | (h*a*x*(ds-tans*zs)-w*tr*Do)/(a*x*w*(ds-tans*zs))
| sins | -0.33992 | SIN(ATAN(tans))
| sino | -0.62287 | SIN(ATAN(tano))
Sym Link Front Height | ys | 2.4566 | sins*ls+ds
Odd Link Front Height | yo | 3.5426 | sino*lo+Do
Note on D36: Andris: (axle weight * tire radius + sprung mass * 3rd link height)/ (axle weight * tire radius + sprung mass * sym height)
Note on D37: Andris: =COG/WB-tire radius/(offset*axle ratio)
Note on D39: Andris: =(COG*offset*axle ratio*(sym height-tans*symfwd) - wheelbase * tire radius * odd height) / (offset*ratio*COG*(sym height - tans*symfwd)) =(COG*offset*axle ratio*(sym height) - wheelbase * tire radius * odd height) / (offset*ratio*COG*(sym height))

## Checks
| 3rdR | 3rdF | 3rdExt | LcaR | LcaF | LcaExt | IcR | IcF | CgR | CgF
X | 0 | 19.8997 | 70.011 | 0 | 19.25 | 70.011 | 0 | 101 | 0 | 101
Y | 16 | 14 | 8.9636 | 9 | 8.99 | 8.9636 | 0 | 12.9312 | 20 | 20
Checks
DeltaY |  | -2 | -5.0364 |  | -0.01 | -0.026369 |  | 12.9312
DeltaX |  | 19.8997 | 50.1112 |  | 19.25 | 50.761 |  | 101
slope |  | -0.1005 | -0.1005 |  | -0.00051948 | -0.00051948 |  | 0.12803
angle |  | -5.7392 | -5.7392 |  | -0.029764 | -0.029764 |  | 7.296