## Gearing Chooser
Gearing & Shift Point Calculator Beta V0.2
Gear | 94-'97 F-body T56 | Effective Ratio | Starting RPM | Shiftpoint RPM | Starting MPH | Shiftpoint MPH | Avg HP | 1. Enter Gear Ratios, Tire Diameter, and Rear Ratio (in blue). Current numbers are actuals from the Z28tt. 2. Enter approximate shift points (in blue). 3. Enter Horsepower Numbers on "Matrix" worksheet. Currently they are calculated from a 4th order polynomial that matches the Z28tt power curve from an old dyno run. 4. Play with shift points to max out "AvgHP", which is area under the curve. These are the intersection points of the HP vs MPH curves below. Change the shiftpoints to match the "Shift MPH" on the graph below. You'll see it affects the next gear as well, since that is the starting rpm for the next gear. | 412.6844
1st Gear | 2.66 | 9.842 | 4000 | 5700 | 29.7439 | 42.385 | 412.6844 |  | 410.4859
2nd Gear | 1.78 | 6.586 | 3814.2857 | 5600 | 42.385 | 62.2282 | 410.4859 |  | 416.2273
3rd Gear | 1.3 | 4.81 | 4089.8876 | 5500 | 62.2282 | 83.6833 | 416.2273 |  | 417.7593
4th Gear | 1 | 3.7 | 4230.7692 | 5600 | 83.6833 | 110.7662 | 417.7593 |  | 414.3035
5th Gear | 0.74 | 2.738 | 4144 | 5750 | 110.7662 | 153.6935 | 414.3035 |  | 412.025
6th Gear | 0.5 | 1.85 | 3885.1351 | 5400 | 153.6935 | 213.6206 | 412.025
Rear | 3.7
Tire Dia. (in) | 24.6 | 315 35ZR17 Kumho V700

## Matrix
Note: HP is calculated from torque
MPH
1st Gear | 2nd Gear | 3rd Gear | 4th Gear | 5th Gear | 6th Gear | RPM(x) | TQ f(x) | HP | 1st Gear | 2nd Gear | 3rd Gear | 4th Gear | 5th Gear | 6th Gear | The Excel Trendline function can be used on the graph to generate a polynomial formula of the HP curve. This is used for TQ, but you can overwrite the values.
FALSE | FALSE | FALSE | FALSE | FALSE | FALSE | 3500 | 519.4975 | 346.1998 | 26.0259 | 38.8926 | 53.253 | 69.2289 | 93.5526 | 138.4578
FALSE | FALSE | FALSE | FALSE | FALSE | FALSE | 3550 | 518.5537 | 350.5075 | 26.3977 | 39.4482 | 54.0138 | 70.2179 | 94.889 | 140.4358
FALSE | FALSE | FALSE | FALSE | FALSE | FALSE | 3600 | 517.6044 | 354.7936 | 26.7695 | 40.0039 | 54.7745 | 71.2069 | 96.2255 | 142.4137
FALSE | FALSE | FALSE | FALSE | FALSE | FALSE | 3650 | 516.6369 | 359.0489 | 27.1413 | 40.5595 | 55.5353 | 72.1958 | 97.562 | 144.3917
FALSE | FALSE | FALSE | FALSE | FALSE | FALSE | 3700 | 515.6386 | 363.2641 | 27.5131 | 41.1151 | 56.296 | 73.1848 | 98.8984 | 146.3697
FALSE | FALSE | FALSE | FALSE | FALSE | FALSE | 3750 | 514.5977 | 367.4298 | 27.8849 | 41.6707 | 57.0568 | 74.1738 | 100.2349 | 148.3476
FALSE | TRUE | FALSE | FALSE | FALSE | FALSE | 3800 | 513.5023 | 371.5363 | 28.2567 | 42.2263 | 57.8175 | 75.1628 | 101.5713 | 150.3256
FALSE | TRUE | FALSE | FALSE | FALSE | TRUE | 3850 | 512.3415 | 375.574 | 28.6285 | 42.7819 | 58.5783 | 76.1518 | 102.9078 | 152.3036
FALSE | TRUE | FALSE | FALSE | FALSE | TRUE | 3900 | 511.1043 | 379.5329 | 29.0003 | 43.3375 | 59.3391 | 77.1408 | 104.2443 | 154.2815
TRUE | TRUE | FALSE | FALSE | FALSE | TRUE | 3950 | 509.7805 | 383.4031 | 29.3721 | 43.8931 | 60.0998 | 78.1297 | 105.5807 | 156.2595
TRUE | TRUE | FALSE | FALSE | FALSE | TRUE | 4000 | 508.36 | 387.1744 | 29.7439 | 44.4487 | 60.8606 | 79.1187 | 106.9172 | 158.2375
TRUE | TRUE | TRUE | FALSE | FALSE | TRUE | 4050 | 506.8334 | 390.8368 | 30.1157 | 45.0043 | 61.6213 | 80.1077 | 108.2537 | 160.2154
TRUE | TRUE | TRUE | FALSE | TRUE | TRUE | 4100 | 505.1914 | 394.3802 | 30.4875 | 45.5599 | 62.3821 | 81.0967 | 109.5901 | 162.1934
TRUE | TRUE | TRUE | FALSE | TRUE | TRUE | 4150 | 503.4255 | 397.7943 | 30.8593 | 46.1156 | 63.1428 | 82.0857 | 110.9266 | 164.1714
TRUE | TRUE | TRUE | TRUE | TRUE | TRUE | 4200 | 501.5273 | 401.069 | 31.2311 | 46.6712 | 63.9036 | 83.0747 | 112.2631 | 166.1493
TRUE | TRUE | TRUE | TRUE | TRUE | TRUE | 4250 | 499.4889 | 404.1942 | 31.6029 | 47.2268 | 64.6643 | 84.0637 | 113.5995 | 168.1273
TRUE | TRUE | TRUE | TRUE | TRUE | TRUE | 4300 | 497.3029 | 407.1596 | 31.9747 | 47.7824 | 65.4251 | 85.0526 | 114.936 | 170.1053
TRUE | TRUE | TRUE | TRUE | TRUE | TRUE | 4350 | 494.9622 | 409.9553 | 32.3465 | 48.338 | 66.1859 | 86.0416 | 116.2725 | 172.0832
TRUE | TRUE | TRUE | TRUE | TRUE | TRUE | 4400 | 492.4601 | 412.5713 | 32.7183 | 48.8936 | 66.9466 | 87.0306 | 117.6089 | 174.0612 |  |  |  | 5th Order Poly
TRUE | TRUE | TRUE | TRUE | TRUE | TRUE | 4450 | 489.7905 | 414.9976 | 33.0901 | 49.4492 | 67.7074 | 88.0196 | 118.9454 | 176.0392 | Z28tt Dyno |  |  | A | 1789
TRUE | TRUE | TRUE | TRUE | TRUE | TRUE | 4500 | 486.9475 | 417.2246 | 33.4619 | 50.0048 | 68.4681 | 89.0086 | 120.2819 | 178.0172 | MPH | RPM | Torque | B | -1.1632
TRUE | TRUE | TRUE | TRUE | TRUE | TRUE | 4550 | 483.9258 | 419.2426 | 33.8337 | 50.5604 | 69.2289 | 89.9976 | 121.6183 | 179.9951 | 30 | 1514.424 | 280 | C | 0.000393
TRUE | TRUE | TRUE | TRUE | TRUE | TRUE | 4600 | 480.7203 | 421.0421 | 34.2055 | 51.116 | 69.9896 | 90.9865 | 122.9548 | 181.9731 | 35 | 1766.828 | 305 | D | -5.66e-08
TRUE | TRUE | TRUE | TRUE | TRUE | TRUE | 4650 | 477.3264 | 422.6139 | 34.5773 | 51.6716 | 70.7504 | 91.9755 | 124.2913 | 183.9511 | 40 | 2019.232 | 315 | E | 2.76e-12
TRUE | TRUE | TRUE | TRUE | TRUE | TRUE | 4700 | 473.7402 | 423.9487 | 34.9491 | 52.2273 | 71.5112 | 92.9645 | 125.6277 | 185.929 | 45 | 2271.636 | 350 | F | 0
TRUE | TRUE | TRUE | TRUE | TRUE | TRUE | 4750 | 469.9577 | 425.0379 | 35.3209 | 52.7829 | 72.2719 | 93.9535 | 126.9642 | 187.907 | 50 | 2524.04 | 380
TRUE | TRUE | TRUE | TRUE | TRUE | TRUE | 4800 | 465.9756 | 425.8726 | 35.6927 | 53.3385 | 73.0327 | 94.9425 | 128.3006 | 189.885 | 55 | 2776.444 | 420
TRUE | TRUE | TRUE | TRUE | TRUE | TRUE | 4850 | 461.7911 | 426.4446 | 36.0645 | 53.8941 | 73.7934 | 95.9315 | 129.6371 | 191.8629 | 60 | 3028.848 | 490
TRUE | TRUE | TRUE | TRUE | TRUE | TRUE | 4900 | 457.4017 | 426.7457 | 36.4363 | 54.4497 | 74.5542 | 96.9204 | 130.9736 | 193.8409 | 65 | 3281.252 | 520
TRUE | TRUE | TRUE | TRUE | TRUE | TRUE | 4950 | 452.8052 | 426.768 | 36.8081 | 55.0053 | 75.3149 | 97.9094 | 132.31 | 195.8189 | 70 | 3533.656 | 525
TRUE | TRUE | TRUE | TRUE | TRUE | TRUE | 5000 | 448 | 426.5042 | 37.1799 | 55.5609 | 76.0757 | 98.8984 | 133.6465 | 197.7968 | 75 | 3786.06 | 520
TRUE | TRUE | TRUE | TRUE | TRUE | TRUE | 5050 | 442.9848 | 425.947 | 37.5517 | 56.1165 | 76.8365 | 99.8874 | 134.983 | 199.7748 | 80 | 4038.464 | 510
TRUE | TRUE | TRUE | TRUE | TRUE | TRUE | 5100 | 437.7589 | 425.0895 | 37.9235 | 56.6721 | 77.5972 | 100.8764 | 136.3194 | 201.7528 | 85 | 4290.868 | 500
TRUE | TRUE | TRUE | TRUE | TRUE | TRUE | 5150 | 432.3217 | 423.9255 | 38.2953 | 57.2277 | 78.358 | 101.8654 | 137.6559 | 203.7307 | 90 | 4543.272 | 490
TRUE | TRUE | TRUE | TRUE | TRUE | TRUE | 5200 | 426.6732 | 422.4487 | 38.6671 | 57.7833 | 79.1187 | 102.8544 | 138.9924 | 205.7087 | 95 | 4795.676 | 470
TRUE | TRUE | TRUE | TRUE | TRUE | TRUE | 5250 | 420.8139 | 420.6537 | 39.0388 | 58.339 | 79.8795 | 103.8433 | 140.3288 | 207.6867 | 100 | 5048.08 | 450
TRUE | TRUE | TRUE | TRUE | TRUE | TRUE | 5300 | 414.7446 | 418.5351 | 39.4106 | 58.8946 | 80.6402 | 104.8323 | 141.6653 | 209.6646 | 105 | 5300.484 | 430
TRUE | TRUE | TRUE | TRUE | TRUE | TRUE | 5350 | 408.4664 | 416.0882 | 39.7824 | 59.4502 | 81.401 | 105.8213 | 143.0018 | 211.6426 | 110 | 5552.888 | 400
TRUE | TRUE | TRUE | TRUE | TRUE | FALSE | 5400 | 401.9811 | 413.3088 | 40.1542 | 60.0058 | 82.1618 | 106.8103 | 144.3382 | 213.6206 | 115 | 5805.292 | 340
TRUE | TRUE | TRUE | TRUE | TRUE | FALSE | 5450 | 395.2906 | 410.193 | 40.526 | 60.5614 | 82.9225 | 107.7993 | 145.6747 | 215.5985 | 120 | 6057.696 | 300
TRUE | TRUE | FALSE | TRUE | TRUE | FALSE | 5500 | 388.3975 | 406.7377 | 40.8978 | 61.117 | 83.6833 | 108.7883 | 147.0112 | 217.5765 | 125 | 6310.1 | 250
TRUE | TRUE | FALSE | TRUE | TRUE | FALSE | 5550 | 381.3046 | 402.94 | 41.2696 | 61.6726 | 84.444 | 109.7772 | 148.3476 | 219.5545 | 130 | 6562.504 | 200
TRUE | FALSE | FALSE | FALSE | TRUE | FALSE | 5600 | 374.0153 | 398.7977 | 41.6414 | 62.2282 | 85.2048 | 110.7662 | 149.6841 | 221.5325
TRUE | FALSE | FALSE | FALSE | TRUE | FALSE | 5650 | 366.5332 | 394.3093 | 42.0132 | 62.7838 | 85.9655 | 111.7552 | 151.0206 | 223.5104
FALSE | FALSE | FALSE | FALSE | TRUE | FALSE | 5700 | 358.8625 | 389.4737 | 42.385 | 63.3394 | 86.7263 | 112.7442 | 152.357 | 225.4884
FALSE | FALSE | FALSE | FALSE | FALSE | FALSE | 5750 | 351.0077 | 384.2906 | 42.7568 | 63.895 | 87.4871 | 113.7332 | 153.6935 | 227.4664
FALSE | FALSE | FALSE | FALSE | FALSE | FALSE | 5800 | 342.9737 | 378.76 | 43.1286 | 64.4507 | 88.2478 | 114.7222 | 155.03 | 229.4443
FALSE | FALSE | FALSE | FALSE | FALSE | FALSE | 5850 | 334.766 | 372.8829 | 43.5004 | 65.0063 | 89.0086 | 115.7111 | 156.3664 | 231.4223
FALSE | FALSE | FALSE | FALSE | FALSE | FALSE | 5900 | 326.3902 | 366.6608 | 43.8722 | 65.5619 | 89.7693 | 116.7001 | 157.7029 | 233.4003
FALSE | FALSE | FALSE | FALSE | FALSE | FALSE | 5950 | 317.8527 | 360.0959 | 44.244 | 66.1175 | 90.5301 | 117.6891 | 159.0393 | 235.3782
FALSE | FALSE | FALSE | FALSE | FALSE | FALSE | 6000 | 309.16 | 353.1912 | 44.6158 | 66.6731 | 91.2908 | 118.6781 | 160.3758 | 237.3562
FALSE | FALSE | FALSE | FALSE | FALSE | FALSE | 6050 | 300.3191 | 345.9502 | 44.9876 | 67.2287 | 92.0516 | 119.6671 | 161.7123 | 239.3342
FALSE | FALSE | FALSE | FALSE | FALSE | FALSE | 6100 | 291.3375 | 338.3775 | 45.3594 | 67.7843 | 92.8124 | 120.6561 | 163.0487 | 241.3121
FALSE | FALSE | FALSE | FALSE | FALSE | FALSE | 6150 | 282.223 | 330.4782 | 45.7312 | 68.3399 | 93.5731 | 121.6451 | 164.3852 | 243.2901
FALSE | FALSE | FALSE | FALSE | FALSE | FALSE | 6200 | 272.9839 | 322.2583 | 46.103 | 68.8955 | 94.3339 | 122.634 | 165.7217 | 245.2681
FALSE | FALSE | FALSE | FALSE | FALSE | FALSE | 6250 | 263.6289 | 313.7244 | 46.4748 | 69.4511 | 95.0946 | 123.623 | 167.0581 | 247.246
FALSE | FALSE | FALSE | FALSE | FALSE | FALSE | 6300 | 254.167 | 304.8843 | 46.8466 | 70.0067 | 95.8554 | 124.612 | 168.3946 | 249.224
FALSE | FALSE | FALSE | FALSE | FALSE | FALSE | 6350 | 244.6078 | 295.7463 | 47.2184 | 70.5624 | 96.6161 | 125.601 | 169.7311 | 251.202
FALSE | FALSE | FALSE | FALSE | FALSE | FALSE | 6400 | 234.9612 | 286.3198 | 47.5902 | 71.118 | 97.3769 | 126.59 | 171.0675 | 253.1799
FALSE | FALSE | FALSE | FALSE | FALSE | FALSE | 6450 | 225.2375 | 276.615 | 47.962 | 71.6736 | 98.1377 | 127.579 | 172.404 | 255.1579
FALSE | FALSE | FALSE | FALSE | FALSE | FALSE | 6500 | 215.4475 | 266.6429 | 48.3338 | 72.2292 | 98.8984 | 128.5679 | 173.7405 | 257.1359