## Gearing Chooser
Gearing & Shift Point Calculator Beta V0.2
Gear | 94-'97 F-body T56 | Effective Ratio | Starting RPM | Shiftpoint RPM | Starting MPH | Shiftpoint MPH | Avg HP | 1. Enter Gear Ratios, Tire Diameter, and Rear Ratio (in blue). Current numbers are actuals from the Z28tt. 2. Enter approximate shift points (in blue). 3. Enter Horsepower Numbers on "Matrix" worksheet. Currently they are calculated from a 4th order polynomial that matches the Z28tt power curve from an old dyno run. 4. Play with shift points to max out "AvgHP", which is area under the curve. These are the intersection points of the HP vs MPH curves below. Change the shiftpoints to match the "Shift MPH" on the graph below. You'll see it affects the next gear as well, since that is the starting rpm for the next gear. | 412.6844
1st Gear | 2.66 | 9.842 | 4000 | 5700 | 29.7439 | 42.385 | 412.6844 |  | 410.4859
2nd Gear | 1.78 | 6.586 | 3814.2857 | 5600 | 42.385 | 62.2282 | 410.4859 |  | 416.2273
3rd Gear | 1.3 | 4.81 | 4089.8876 | 5500 | 62.2282 | 83.6833 | 416.2273 |  | 417.7593
4th Gear | 1 | 3.7 | 4230.7692 | 5600 | 83.6833 | 110.7662 | 417.7593 |  | 414.3035
5th Gear | 0.74 | 2.738 | 4144 | 5750 | 110.7662 | 153.6935 | 414.3035 |  | 412.025
6th Gear | 0.5 | 1.85 | 3885.1351 | 5400 | 153.6935 | 213.6206 | 412.025
Rear | 3.7
Tire Dia. (in) | 24.6 | 315 35ZR17 Kumho V700

## Matrix
Note: HP is calculated from torque
MPH
1st Gear | 2nd Gear | 3rd Gear | 4th Gear | 5th Gear | 6th Gear | RPM(x) | TQ f(x) | HP | 1st Gear | 2nd Gear | 3rd Gear | 4th Gear | 5th Gear | 6th Gear | The Excel Trendline function can be used on the graph to generate a polynomial formula of the HP curve. This is used for TQ, but you can overwrite the values.
0 | 0 | 0 | 0 | 0 | 0 | 3500 | 519.4975 | 346.1998 | 26.0259 | 38.8926 | 53.253 | 69.2289 | 93.5526 | 138.4578
0 | 0 | 0 | 0 | 0 | 0 | 3550 | 518.5537 | 350.5075 | 26.3977 | 39.4482 | 54.0138 | 70.2179 | 94.889 | 140.4358
0 | 0 | 0 | 0 | 0 | 0 | 3600 | 517.6044 | 354.7936 | 26.7695 | 40.0039 | 54.7745 | 71.2069 | 96.2255 | 142.4137
0 | 0 | 0 | 0 | 0 | 0 | 3650 | 516.6369 | 359.0489 | 27.1413 | 40.5595 | 55.5353 | 72.1958 | 97.562 | 144.3917
0 | 0 | 0 | 0 | 0 | 0 | 3700 | 515.6386 | 363.2641 | 27.5131 | 41.1151 | 56.296 | 73.1848 | 98.8984 | 146.3697
0 | 0 | 0 | 0 | 0 | 0 | 3750 | 514.5977 | 367.4298 | 27.8849 | 41.6707 | 57.0568 | 74.1738 | 100.2349 | 148.3476
0 | 1 | 0 | 0 | 0 | 0 | 3800 | 513.5023 | 371.5363 | 28.2567 | 42.2263 | 57.8175 | 75.1628 | 101.5713 | 150.3256
0 | 1 | 0 | 0 | 0 | 1 | 3850 | 512.3415 | 375.574 | 28.6285 | 42.7819 | 58.5783 | 76.1518 | 102.9078 | 152.3036
0 | 1 | 0 | 0 | 0 | 1 | 3900 | 511.1043 | 379.5329 | 29.0003 | 43.3375 | 59.3391 | 77.1408 | 104.2443 | 154.2815
1 | 1 | 0 | 0 | 0 | 1 | 3950 | 509.7805 | 383.4031 | 29.3721 | 43.8931 | 60.0998 | 78.1297 | 105.5807 | 156.2595
1 | 1 | 0 | 0 | 0 | 1 | 4000 | 508.36 | 387.1744 | 29.7439 | 44.4487 | 60.8606 | 79.1187 | 106.9172 | 158.2375
1 | 1 | 1 | 0 | 0 | 1 | 4050 | 506.8334 | 390.8368 | 30.1157 | 45.0043 | 61.6213 | 80.1077 | 108.2537 | 160.2154
1 | 1 | 1 | 0 | 1 | 1 | 4100 | 505.1914 | 394.3802 | 30.4875 | 45.5599 | 62.3821 | 81.0967 | 109.5901 | 162.1934
1 | 1 | 1 | 0 | 1 | 1 | 4150 | 503.4255 | 397.7943 | 30.8593 | 46.1156 | 63.1428 | 82.0857 | 110.9266 | 164.1714
1 | 1 | 1 | 1 | 1 | 1 | 4200 | 501.5273 | 401.069 | 31.2311 | 46.6712 | 63.9036 | 83.0747 | 112.2631 | 166.1493
1 | 1 | 1 | 1 | 1 | 1 | 4250 | 499.4889 | 404.1942 | 31.6029 | 47.2268 | 64.6643 | 84.0637 | 113.5995 | 168.1273
1 | 1 | 1 | 1 | 1 | 1 | 4300 | 497.3029 | 407.1596 | 31.9747 | 47.7824 | 65.4251 | 85.0526 | 114.936 | 170.1053
1 | 1 | 1 | 1 | 1 | 1 | 4350 | 494.9622 | 409.9553 | 32.3465 | 48.338 | 66.1859 | 86.0416 | 116.2725 | 172.0832
1 | 1 | 1 | 1 | 1 | 1 | 4400 | 492.4601 | 412.5713 | 32.7183 | 48.8936 | 66.9466 | 87.0306 | 117.6089 | 174.0612 |  |  |  | 5th Order Poly
1 | 1 | 1 | 1 | 1 | 1 | 4450 | 489.7905 | 414.9976 | 33.0901 | 49.4492 | 67.7074 | 88.0196 | 118.9454 | 176.0392 | Z28tt Dyno |  |  | A | 1789
1 | 1 | 1 | 1 | 1 | 1 | 4500 | 486.9475 | 417.2246 | 33.4619 | 50.0048 | 68.4681 | 89.0086 | 120.2819 | 178.0172 | MPH | RPM | Torque | B | -1.1632
1 | 1 | 1 | 1 | 1 | 1 | 4550 | 483.9258 | 419.2426 | 33.8337 | 50.5604 | 69.2289 | 89.9976 | 121.6183 | 179.9951 | 30 | 1514.424 | 280 | C | 0.000393
1 | 1 | 1 | 1 | 1 | 1 | 4600 | 480.7203 | 421.0421 | 34.2055 | 51.116 | 69.9896 | 90.9865 | 122.9548 | 181.9731 | 35 | 1766.828 | 305 | D | -5.66e-08
1 | 1 | 1 | 1 | 1 | 1 | 4650 | 477.3264 | 422.6139 | 34.5773 | 51.6716 | 70.7504 | 91.9755 | 124.2913 | 183.9511 | 40 | 2019.232 | 315 | E | 2.76e-12
1 | 1 | 1 | 1 | 1 | 1 | 4700 | 473.7402 | 423.9487 | 34.9491 | 52.2273 | 71.5112 | 92.9645 | 125.6277 | 185.929 | 45 | 2271.636 | 350 | F | 0
1 | 1 | 1 | 1 | 1 | 1 | 4750 | 469.9577 | 425.0379 | 35.3209 | 52.7829 | 72.2719 | 93.9535 | 126.9642 | 187.907 | 50 | 2524.04 | 380
1 | 1 | 1 | 1 | 1 | 1 | 4800 | 465.9756 | 425.8726 | 35.6927 | 53.3385 | 73.0327 | 94.9425 | 128.3006 | 189.885 | 55 | 2776.444 | 420
1 | 1 | 1 | 1 | 1 | 1 | 4850 | 461.7911 | 426.4446 | 36.0645 | 53.8941 | 73.7934 | 95.9315 | 129.6371 | 191.8629 | 60 | 3028.848 | 490
1 | 1 | 1 | 1 | 1 | 1 | 4900 | 457.4017 | 426.7457 | 36.4363 | 54.4497 | 74.5542 | 96.9204 | 130.9736 | 193.8409 | 65 | 3281.252 | 520
1 | 1 | 1 | 1 | 1 | 1 | 4950 | 452.8052 | 426.768 | 36.8081 | 55.0053 | 75.3149 | 97.9094 | 132.31 | 195.8189 | 70 | 3533.656 | 525
1 | 1 | 1 | 1 | 1 | 1 | 5000 | 448 | 426.5042 | 37.1799 | 55.5609 | 76.0757 | 98.8984 | 133.6465 | 197.7968 | 75 | 3786.06 | 520
1 | 1 | 1 | 1 | 1 | 1 | 5050 | 442.9848 | 425.947 | 37.5517 | 56.1165 | 76.8365 | 99.8874 | 134.983 | 199.7748 | 80 | 4038.464 | 510
1 | 1 | 1 | 1 | 1 | 1 | 5100 | 437.7589 | 425.0895 | 37.9235 | 56.6721 | 77.5972 | 100.8764 | 136.3194 | 201.7528 | 85 | 4290.868 | 500
1 | 1 | 1 | 1 | 1 | 1 | 5150 | 432.3217 | 423.9255 | 38.2953 | 57.2277 | 78.358 | 101.8654 | 137.6559 | 203.7307 | 90 | 4543.272 | 490
1 | 1 | 1 | 1 | 1 | 1 | 5200 | 426.6732 | 422.4487 | 38.6671 | 57.7833 | 79.1187 | 102.8544 | 138.9924 | 205.7087 | 95 | 4795.676 | 470
1 | 1 | 1 | 1 | 1 | 1 | 5250 | 420.8139 | 420.6537 | 39.0388 | 58.339 | 79.8795 | 103.8433 | 140.3288 | 207.6867 | 100 | 5048.08 | 450
1 | 1 | 1 | 1 | 1 | 1 | 5300 | 414.7446 | 418.5351 | 39.4106 | 58.8946 | 80.6402 | 104.8323 | 141.6653 | 209.6646 | 105 | 5300.484 | 430
1 | 1 | 1 | 1 | 1 | 1 | 5350 | 408.4664 | 416.0882 | 39.7824 | 59.4502 | 81.401 | 105.8213 | 143.0018 | 211.6426 | 110 | 5552.888 | 400
1 | 1 | 1 | 1 | 1 | 0 | 5400 | 401.9811 | 413.3088 | 40.1542 | 60.0058 | 82.1618 | 106.8103 | 144.3382 | 213.6206 | 115 | 5805.292 | 340
1 | 1 | 1 | 1 | 1 | 0 | 5450 | 395.2906 | 410.193 | 40.526 | 60.5614 | 82.9225 | 107.7993 | 145.6747 | 215.5985 | 120 | 6057.696 | 300
1 | 1 | 0 | 1 | 1 | 0 | 5500 | 388.3975 | 406.7377 | 40.8978 | 61.117 | 83.6833 | 108.7883 | 147.0112 | 217.5765 | 125 | 6310.1 | 250
1 | 1 | 0 | 1 | 1 | 0 | 5550 | 381.3046 | 402.94 | 41.2696 | 61.6726 | 84.444 | 109.7772 | 148.3476 | 219.5545 | 130 | 6562.504 | 200
1 | 0 | 0 | 0 | 1 | 0 | 5600 | 374.0153 | 398.7977 | 41.6414 | 62.2282 | 85.2048 | 110.7662 | 149.6841 | 221.5325
1 | 0 | 0 | 0 | 1 | 0 | 5650 | 366.5332 | 394.3093 | 42.0132 | 62.7838 | 85.9655 | 111.7552 | 151.0206 | 223.5104
0 | 0 | 0 | 0 | 1 | 0 | 5700 | 358.8625 | 389.4737 | 42.385 | 63.3394 | 86.7263 | 112.7442 | 152.357 | 225.4884
0 | 0 | 0 | 0 | 0 | 0 | 5750 | 351.0077 | 384.2906 | 42.7568 | 63.895 | 87.4871 | 113.7332 | 153.6935 | 227.4664
0 | 0 | 0 | 0 | 0 | 0 | 5800 | 342.9737 | 378.76 | 43.1286 | 64.4507 | 88.2478 | 114.7222 | 155.03 | 229.4443
0 | 0 | 0 | 0 | 0 | 0 | 5850 | 334.766 | 372.8829 | 43.5004 | 65.0063 | 89.0086 | 115.7111 | 156.3664 | 231.4223
0 | 0 | 0 | 0 | 0 | 0 | 5900 | 326.3902 | 366.6608 | 43.8722 | 65.5619 | 89.7693 | 116.7001 | 157.7029 | 233.4003
0 | 0 | 0 | 0 | 0 | 0 | 5950 | 317.8527 | 360.0959 | 44.244 | 66.1175 | 90.5301 | 117.6891 | 159.0393 | 235.3782
0 | 0 | 0 | 0 | 0 | 0 | 6000 | 309.16 | 353.1912 | 44.6158 | 66.6731 | 91.2908 | 118.6781 | 160.3758 | 237.3562
0 | 0 | 0 | 0 | 0 | 0 | 6050 | 300.3191 | 345.9502 | 44.9876 | 67.2287 | 92.0516 | 119.6671 | 161.7123 | 239.3342
0 | 0 | 0 | 0 | 0 | 0 | 6100 | 291.3375 | 338.3775 | 45.3594 | 67.7843 | 92.8124 | 120.6561 | 163.0487 | 241.3121
0 | 0 | 0 | 0 | 0 | 0 | 6150 | 282.223 | 330.4782 | 45.7312 | 68.3399 | 93.5731 | 121.6451 | 164.3852 | 243.2901
0 | 0 | 0 | 0 | 0 | 0 | 6200 | 272.9839 | 322.2583 | 46.103 | 68.8955 | 94.3339 | 122.634 | 165.7217 | 245.2681
0 | 0 | 0 | 0 | 0 | 0 | 6250 | 263.6289 | 313.7244 | 46.4748 | 69.4511 | 95.0946 | 123.623 | 167.0581 | 247.246
0 | 0 | 0 | 0 | 0 | 0 | 6300 | 254.167 | 304.8843 | 46.8466 | 70.0067 | 95.8554 | 124.612 | 168.3946 | 249.224
0 | 0 | 0 | 0 | 0 | 0 | 6350 | 244.6078 | 295.7463 | 47.2184 | 70.5624 | 96.6161 | 125.601 | 169.7311 | 251.202
0 | 0 | 0 | 0 | 0 | 0 | 6400 | 234.9612 | 286.3198 | 47.5902 | 71.118 | 97.3769 | 126.59 | 171.0675 | 253.1799
0 | 0 | 0 | 0 | 0 | 0 | 6450 | 225.2375 | 276.615 | 47.962 | 71.6736 | 98.1377 | 127.579 | 172.404 | 255.1579
0 | 0 | 0 | 0 | 0 | 0 | 6500 | 215.4475 | 266.6429 | 48.3338 | 72.2292 | 98.8984 | 128.5679 | 173.7405 | 257.1359